## Protocol Information
User: USER
Path: C:\Program Files (x86)\BMG\CLARIOstar\User\Data
Test ID: 237
Test Name: PI Assay AH
Date: 8/3/2020
Time: 3:00:15 PM
ID1: 200803 plate GP3 n1
ID2: HeLa 40000 cells
ID3: n1
Fluorescence (FI), multichromatic
Basic settings
Measurement type: | Fluorescence (FI), multichromatic
Microplate name: | COSTAR 96
Kinetic (plate mode) settings
No. of cycles: | 230
Cycle time [s]: | 360
No. of flashes per well and cycle: | 50
Scan mode: | spiral scan
Scan diameter [mm]: | 5
Well multichromatics used
Optic settings
No. | Presetname | Excitation | Dichroic filter | Emission | Gain
1 | Propidium Iodide * | 535-15 | 574.8 | 617-20 | 2349
2 | Propidium Iodide Solution | 493-15 | auto 564.5 | 636-15 | 1500
Optic settings
Gain obtained by: | gain adjustment performed
Well(s) used for gain adjustment: | H11
Focal height obtained by: | previous focal height (focus adjustment performed)
Focal height [mm]: | 5.3
Well used for focus adjustment: | H7
General settings
Bottom optic used
Extended IR PMT used
Spoon type: | -
Injection needle holder type: | -
Settling time [s]: | 0
Reading direction: | bidirectional, horizontal left to right, top to bottom
Target temperature [°C]: | 37
Target concentration O2 [%]: | set off
Target concentration CO2 [%]: