## Protocol Information
User: USER
Path: C:\Program Files (x86)\BMG\CLARIOstar2\User\Data
Test ID: 58
Test Name: PI Assay SE
Date: 11/22/2020
Time: 4:09:09 PM
ID1: 201122 Plate vananz 4 n4
Fluorescence (FI)
Basic settings
Measurement type: | Fluorescence (FI)
Microplate name: | COSTAR 96
Kinetic (plate mode) settings
No. of cycles: | 300
Cycle time [s]: | 300
No. of flashes per well and cycle: | 50
Scan mode: | spiral averaging
Scan diameter [mm]: | 5
Optic settings
Presetname: | Propidium Iodide *
Excitation: | 535-15
Dichroic filter: | 574.8
Emission: | 617-20
Gain obtained by: | gain adjustment performed
Gain: | 2384
Well(s) used for gain adjustment: | H10
Focal height obtained by: | previous focal height (focus adjustment performed)
Focal height [mm]: | 5.3
Well used for focus adjustment: | H10
General settings
Bottom optic used
Extended IR PMT used
Spoon type: | -
Injection needle holder type: | -
Reading direction: | bidirectional, horizontal left to right, top to bottom
Target temperature [°C]: | 37
Target concentration O2 [%]: | set off
Target concentration CO2 [%]: